## BSF BA (hidden)
BSP 기초 홀 |  | BSF 기초 홀 |  | BA 기초 홀
나사 | 가공Ф | 나사 | 가공Ф | 나사 | 가공Ф
1/8 | 8.8 | 7/32 | 4.65 | 0 | 5.1
1/4 | 11.8 | 1/4 | 5.3 | 1 | 4.5
3/8 | 15.25 | 5/16 | 6.75 | 2 | 4
1/2 | 19 | 3/8 | 8.25 | 3 | 3.45
5/8 | 21 | 7/16 | 9.7 | 4 | 3
3/4 | 24.5 | 1/2 | 11.1 | 5 | 5.62
7/8 | 28.25 | 9/16 | 12.7 | 6 | 2.3
1 | 30.75 | 5/8 | 14 | 7 | 2.05
|  | 3/4 | 16.75 | 8 | 1.8
|  | 7/8 | 19.8 | 9 | 1.55
|  | 1" | 22.75 | 10 | 1.4
|  |  |  | 11 | 1.2
|  |  |  | 12 | 1.05

## 미터나사 (hidden)
미터 가는 나사 | [5 empty] | 미터 보통 나사 |  |  | 유니파이 가는 나사 |  |  | 유니파이 보통 나사 |  |  | G탭(=PF = BSP) |  |  |  | 구매 불가 탭 |  |  |  | UNEF |  |  |  |  | UNS |  |  | UN
나사 | pitch | 가공Ф | 나사 | pitch | 가공Ф | 나사 | pitch | 가공Ф | 인치나사 | 피치 | 가공Ф | 인치나사 | 피치 | 가공Ф | BSP 기초 홀 |  | PF 탭 |  | BSF 기초 홀 |  | BA 기초 홀 |  | UNEF | P(TPI) | 기초홀 | 2B - drill sizes |  | UNS 규격 |  |  | UN 규격
M2.5 | 0.35 | 2.2 | M22 | 2 | 20 | M1 | 0.25 | 0.75 | NO.0-80 UNF | 0.3175 | 1.25 | NO.1-64 UNC | 0.3969 | 1.55 | [11 empty] | min | max | 탭사이즈 | 규격 | 드릴사이즈 | 탭사이즈 | 규격 | 드릴사이즈
M3 | 0.35 | 2.7 | M22 | 1.5 | 20.5 | M1.1 | 0.25 | 0.85 | NO.1-72 UNF | 0.3528 | 1.55 | NO.2-56 UNC | 0.4536 | 1.8 | 나사 | 가공Ф | 나사 | 가공 | 나사 | 가공Ф | 나사 | 가공Ф | 1/4 32 | 5,55 | 5487 | 5690 |  | 14-20 | UNS | 10 | 4-40
M3.5 | 0.35 | 3.2 | M22 | 1 | 21 | M1.2 | 0.25 | 0.95 | NO.2-64 UNF | 0.3969 | 1.85 | NO.3-48 UNC | 0.5292 | 2.1 | 1/8 | 8.8 | 1/16-28 | 6.7 | 7/32 | 4.65 | 0 | 5.1 | 5/16 32 | 7,15 | 7087 | 7264 |  | 14-28 | UNS | 7 | 6-32
M4 | 0.5 | 3.5 | M24 | 2 | 22 | M1.4 | 0.3 | 1.1 | NO.3-56 UNF | 0.4536 | 2.1 | NO.4-40 UNC | 0.635 | 2.3 | 1/4 | 11.8 | 1/8-28 | 8.7 | 1/4 | 5.3 | 1 | 4.5 | 3/8 32 | 8,7 | 8662 | 8865 |  | 11/16-11 | UNS | 19/32 | 8-32
M4.5 | 0.5 | 4 | M24 | 1.5 | 22.5 | M1.6 | 0.35 | 1.25 | NO.4-48 UNF | 0.5292 | 2.4 | NO.5-40 UNC | 0.635 | 2.6 | 3/8 | 15.25 | 1/4-19 | 11.7 | 5/16 | 6.75 | 2 | 4 | 7/16 28 | 10,2 | 10135 | 10338 |  | 11/16-16 | UNS | 5/8 | 8-36
M5 | 0.5 | 4.5 | M24 | 1 | 23 | M1.8 | 0.35 | 1.45 | NO.5-44 UNF | 0.5773 | 2.7 | NO.6-32 UNC | 0.7938 | 2.8 | 1/2 | 19 | 3/8-19 | 15.2 | 3/8 | 8.25 | 3 | 3.45 | 1/2 28 | 11,8 | 11710 | 11938 |  | 1-14 | UNS | 15/16 | 10-24
M5.5 | 0.5 | 5 | M25 | 2 | 23 | M2 | 0.4 | 1.6 | NO.6-40 UNF | 0.635 | 2.9 | NO.8-32 UNC | 0.7938 | 3.4 | 5/8 | 21 | 1/2-14 | 19 | 7/16 | 9.7 | 4 | 3 | 9/16 24 | 13,2 | 13132 | 13386 |  | 1/2-12 | UNS |  | 10-32
M6 | 0.75 | 5.3 | M25 | 1.5 | 23.5 | M2.2 | 0.45 | 1.75 | NO.8-36 UNF | 0.7056 | 3.5 | NO.10-24 UNC | 1.0583 | 3.9 | 3/4 | 24.5 | 5/8-14 |  | 1/2 | 11.1 | 5 | 2.65 | 5/8 24 | 14,8 | 14732 | 14986 |  | 1-14 | UNS | 중복 | 1/4-20
M7 | 0.75 | 6.3 | M26 | 1.5 | 24.5 | M2.5 | 0.45 | 2.1 | NO.10-32 UNF | 0.7938 | 4.1 | NO.12-24 UNC | 1.0583 | 4.5 | 7/8 | 28.25 | 3/4-14 | 24.5 | 9/16 | 12.7 | 6 | 2.3 | 11/1624 | 16,4 | 16307 | 16561 |  | 이런규격은 없습니다 |  |  | 1/4-28
M8 | 1 | 7 | M27 | 2 | 25 | M3 | 0.5 | 2.5 | NO.12-28 UNF | 0.9071 | 4.6 | 1/4-20 UNC | 1.27 | 5.1 | 1 | 30.75 | 7/8-14 |  | 5/8 | 14 | 7 | 2.1 | 3/4 20 | 17,8 | 17679 | 17958 |  |  |  |  | 5/16-18
M8 | 0.75 | 7.3 | M27 | 1.5 | 25.5 | M3.5 | 0.6 | 2.9 | 1/4-28 UNF | 0.9071 | 5.5 | 5/16-18 UNC | 1.41 | 6.6 |  |  | 1-11 | 30.5 | 3/4 | 16.75 | 8 | 1.8 | 13/16-20 | 19,4 | 19254 | 19558 |  |  |  |  | 5/16-24
M9 | 1 | 8 | M27 | 1 | 26 | M4 | 0.7 | 3.3 | 5/16-24 UNF | 1.0583 | 6.9 | 3/8-16 UNC | 1.58 | 8 |  |  | 1 1/8-11 |  | 7/8 | 19.8 | 9 | 1.55 | 7/8 20 | 20,95 | 20854 | 21133 |  |  |  |  | 7/16-14
M9 | 0.75 | 7.3 | M28 | 2 | 26 | M4.5 | 0.75 | 3.8 | 3/8-24 UNF | 1.0583 | 8.5 | 7/16-14 UNC | 1.8143 | 9.4 | BSPP = PS = RP |  | 1 1/4-11 | 39.2 | 1" | 22.75 | 10 | 1.4 | 15/16-20 | 22,50 | 22429 | 22733 |  |  |  |  | 7/16-20
M10 | 1.25 | 8.8 | M28 | 1.5 | 26.5 | M5 | 0.8 | 4.2 | 7/16-20 UNF | 1.27 | 9.9 | 1/2-13 UNC | 1.9538 | 10.8 |  |  | 1 1/2 -11 | 45 |  |  | 11 | 1.2 | 1” 20 | 24,15 | 24029 | 24308 |  |  |  |  | 1/2-13
M10 | 1 | 9 | M28 | 1 | 27 | M6 | 1 | 5 | 1/2-20 UNF | 1.27 | 11.5 | 9/16-12 UNC | 2.1167 | 12.2 |  |  | 1 3/4-11 |  |  |  | 12 | 1.05 | 1”-1/16 | 18 | 25,6 | 25451 | 25781 |  |  |  | 3/8-16
M10 | 0.75 | 9.3 | M30 | 3 | 27 | M7 | 1 | 6 | 9/16-18 UNF | 1.4111 | 12.9 | 5/8-11 UNC | 2.3091 | 13.6 |  |  | 2-11 | 57 |  |  |  |  | 1”-1/8 | 18 | 27,15 | 27051 | 27381 |  |  |  | 3/8-24
M11 | 1 | 10 | M30 | 2 | 28 | M8 | 1.25 | 6.8 | 5/8-18 UNF | 1.4111 | 14.5 | 3/4-10 UNC | 2.54 | 16.5 |  |  | 2 1/4 - 11 | [5 empty] | 1”-3/16 | 18 | 28,75 | 28626 | 28956 |  |  |  | 9/16-12
M11 | 0.75 | 10.3 | M30 | 1.5 | 28.5 | M9 | 1.25 | 7.8 | 3/4-16 UNF | 1.5875 | 17.5 | 7/8-9 UNC | 2.8222 | 19.5 |  |  | 2 1/2-11 | [5 empty] | 1”-1/4 | 18 | 30,3 | 30226 | 30556 |  |  |  | 9/16-18
M12 | 1.5 | 10.5 | M30 | 1 | 29 | M10 | 1.5 | 8.5 | 7/8-14 UNF | 1.8143 | 20.5 | 1-8 UNC | 3.175 | 22.2 |  |  | 2 3/4-11 | [5 empty] | 1”-3/8 | 18 | 33,5 | 33401 | 33731 |  |  |  | 3/4-10
M12 | 1.25 | 10.8 | M32 | 2 | 30 | M11 | 1.5 | 9.5 | 1/12 UNF | 2.1167 | 23.2 | 1-1/8-7 UNC | 0.275 | 25 |  |  | 3-11 | [5 empty] | 1”-7/16 | 18 | 35,1 | 34976 | 35306 |  |  |  | 3/4-12
M12 | 1 | 11 | M32 | 1.5 | 30.5 | M12 | 1.75 | 10.3 | 1-1/8-12 UNF | 2.1167 | 26.5 | 1-1/4-7 UNC | 0.275 | 28.2 | [8 empty] | 1”-1/2 | 18 | 36,7 | 36576 | 36881 |  |  |  | 3/4-16
M14 | 1.5 | 12.5 | M33 | 3 | 30 | M14 | 2 | 12 | 1-1/4-12 UNF | 2.1167 | 29.5 | 1-3/8-6 UNC | 0.236 | 30.8 | [5 empty] | 구할수 없는 사이즈 | [10 empty] | 5/8-18
M14 | 1 | 13 | M33 | 2 | 31 | M16 | 2 | 14 | 1-3/8-12 UNF | 2.1167 | 32.8 | 1-1/2-6 UNC | 0.236 | 34 | [16 empty] | 7/8-9
M15 | 1.5 | 13.5 | M33 | 1.5 | 31.5 | M18 | 2.5 | 15.5 | 1-1/2-12 UNF | 2.1167 | 36 | 1-3/4-5 UNC | 0.196 | 39.5 | [16 empty] | 7/8-14
M15 | 1 | 14 | M35 | 1.5 | 33.5 | M20 | 2.5 | 17.5 |  |  |  | 2-4-1/2 UNC | 0.078 | 45.2
M16 | 1.5 | 14.5 | M36 | 3 | 33 | M22 | 2.5 | 19.5
M16 | 1 | 15 | M36 | 2 | 34 | M24 | 3 | 21
M17 | 1.5 | 15.5 | M36 | 1.5 | 34.5 | M27 | 3 | 24 | [11 empty] | . UNEF(UNIFIED EXTRA FINE THREAD) 유니파이 아주가는 나사
M18 | 2 | 16 | M38 | 1.5 | 36.5 | M30 | 3.5 | 26.5 | [11 empty] | 4. UNS (UNIFIED THREADs OF SPECIAL DIAMETERS &PITCHS & LENGTHS OF ENGAGEMENT) 유니파이 특수나사 ¦ 관련규격 : ISO0263, ANSI/ASME B1.1
M18 | 1.5 | 16.5 | M39 | 3 | 36 | M33 | 3.5 | 29.5
M18 | 1 | 17 | M39 | 2 | 37 | M36 | 4 | 32
M20 | 2 | 18 |  |  |  | M39 | 4 | 35
M20 | 1.5 | 18.5 |  |  |  | M42 | 4.5 | 37.5
M20 | 1 | 19 |  |  |  | M45 | 4.5 | 40.5
[6 empty] | M48 | 5 | 43

## Total Taps
BARO STUDIO TAP
If we are not able to purchase right tap, we will make it with mating part that are consigned by customers (Fitting test)
Special tap : Hard to source so consignment is appreciated or mating part for us to check fitting
Name 1 | Name 2 | No. of Thread | Pitch (P) | Male Thread Outer Dia. | Availabilty (Purchasing) | Stock | Base hole CNC Machining Ф | Lead time
M1 |  |  | 0.25 |  | O | O | 0.75
M1.1 |  |  | 0.25 |  | O |  | 0.85 | 2 days
M1.2 |  |  | 0.25 |  | O | O | 0.95
M1.4 |  |  | 0.3 |  | O | O | 1.1
M1.6 |  |  | 0.35 |  | O | O | 1.25
M1.8 |  |  | 0.35 |  | O | O | 1.45
M2 |  |  | 0.4 |  | O | O | 1.6
M2.2 |  |  | 0.45 |  | O | O | 1.75
M2.5 |  |  | 0.45 |  | O | O | 2.1
M3 |  |  | 0.5 |  | O | O | 2.5
M3.5 |  |  | 0.6 |  | O | O | 2.9
M4 |  |  | 0.7 |  | O | O | 3.3
M4.5 |  |  | 0.75 |  | O | O | 3.8
M5 |  |  | 0.8 |  | O | O | 4.2
M6 |  |  | 1 |  | O | O | 5
M7 |  |  | 1 |  | O | O | 6
M8 |  |  | 1.25 |  | O | O | 6.8
M9 |  |  | 1.25 |  | O |  | 7.8 | 2 days
M10 |  |  | 1.5 |  | O | O | 8.5
M11 |  |  | 1.5 |  | O |  | 9.5 | 2 days
M12 |  |  | 1.75 |  | O | O | 10.3
M14 |  |  | 2 |  | O |  | 12 | 3 days
M16 |  |  | 2 |  | O | O | 14
M18 |  |  | 2.5 |  | O | O | 15.5
M20 |  |  | 2.5 |  | O | O | 17.5
M22 |  |  | 2.5 |  | O | O | 19.5
M24 |  |  | 3 |  | O | O | 21
M27 |  |  | 3 |  | O |  | 24 | Needs to have mating part / 5 days
M30 |  |  | 3.5 |  | O |  | 26.5 | Needs to have mating part / 5 days
M33 |  |  | 3.5 |  | O |  | 29.5 | Needs to have mating part / 5 days
M36 |  |  | 4 |  | O |  | 32 | Needs to have mating part / 5 days
M39 |  |  | 4 |  | O |  | 35 | Needs to have mating part / 5 days
M42 |  |  | 4.5 |  | O |  | 37.5 | Needs to have mating part / 5 days
M45 |  |  | 4.5 |  | O |  | 40.5 | Needs to have mating part / 5 days
M48 |  |  | 5 |  | O |  | 43 | Needs to have mating part / 5 days
M52 |  |  | 5 |  | O |  | 47 | Needs to have mating part / 5 days
M56 |  |  | 5.5 |  |  |  | 51 | Needs to have mating part
M60 |  |  | 5.5 |  |  |  | 55 | Needs to have mating part
M64 |  |  | 6 |  | O |  | 58 | Needs to have mating part / 5 days
M68 |  |  | 6 |  |  |  | 63 | Needs to have mating part
M1.x0.2 |  |  | 0.2 |  | O | O | 0.75
M1.2x0.2 |  |  | 0.2 |  | O | O | 0.95
M1.6x0.2 |  |  | 0.2 |  | O | O | 1.25
M1.8x0.2 |  |  | 0.2 |  | O | O | 1.45
M2x0.25 |  |  | 0.25 |  | O | O | 1.6
M2.5x0.35 |  |  | 0.35 |  | O | O | 2.12
M3.0x0.35 |  |  | 0.35 |  | O | O | 2.62
M3.5x0.35 |  |  | 0.35 |  | O | O | 3.12
M4.0x0.5 |  |  | 0.5 |  | O | O | 3.46
M5.0x0.5 |  |  | 0.5 |  | O | O | 4.46
M5.5x0.5 |  |  | 0.5 |  | O | O | 4.96
M6.0x0.75 |  |  | 0.75 |  | O | O | 5.19
M7.0x0.75 |  |  | 0.75 |  | O | O | 6.19
M8.0x1.0 |  |  | 1 |  | O | O | 6.92
M8.0x0.75 |  |  | 0.75 |  | O |  | 7.19 | 2~3 days
M9.0x1.0 |  |  | 1 |  | O |  | 7.92 | 2~3 days
M9.0x0.75 |  |  | 0.75 |  | O | O | 8.19
M10.0x1.25 |  |  | 1.25 |  | O | O | 8.65
M10.0x1.0 |  |  | 1 |  | O | O | 8.92
M10.0x0.75 |  |  | 0.75 |  | O |  | 9.19 | 2~3 days
M11.0x1.0 |  |  | 1 |  | O |  | 9.92 | 2~3 days
M11.0x0.75 |  |  | 0.75 |  | O |  | 10.19 | 2~3 days
M12.0x1.5 |  |  | 1.5 |  | O | O | 10.38
M12.0x1.25 |  |  | 1.25 |  | O | O | 10.65
M12.0x1.0 |  |  | 1 |  | O | O | 10.92
M14.0x1.5 |  |  | 1.5 |  | O |  | 12.38 | 2~3 days
M14.0x1.0 |  |  | 1 |  | O | O | 12.92
M15.0x1.5 |  |  | 1.5 |  | O |  | 13.38
M15.0x1.0 |  |  | 1 |  | O | O | 13.92
M16.0x1.5 |  |  | 1.5 |  | O |  | 14.38 | 2~3 days
M16.0x1.0 |  |  | 1 |  | O |  | 14.92 | 2~3 days
M17.0x1.5 |  |  | 1.5 |  |  |  | 15.38 | Special tap
M17.0x1.0 |  |  | 1 |  |  |  | 15.92 | Special tap
M18.0x2.0 |  |  | 2 |  | O |  | 15.8
M18.0x1.5 |  |  | 1.5 |  | O | O | 16.38
M18.0x1.0 |  |  | 1 |  | O |  | 16.92
M20.0x2.0 |  |  | 2 |  | O |  | 17.8 | 3 ~ 4 days
M20.0x1.5 |  |  | 1.5 |  | O |  | 18.38 | 3 ~ 4 days
M20.0x1.0 |  |  | 1 |  | O |  | 18.92 | 3 ~ 4 days
M22.0x2.0 |  |  | 2 |  | O |  | 19.8 | 3 ~ 4 days
M22.0x1.5 |  |  | 1.5 |  | O |  | 20.38 | 3 ~ 4 days
M22.0x1.0 |  |  | 1 |  | O |  | 20.92 | 3 ~ 4 days
M24.0x2.0 |  |  | 2 |  | O |  | 21.8 | 3 ~ 4 days
M24.0x1.5 |  |  | 1.5 |  | O |  | 22.38 | 3 ~ 4 days
M24.0x1.0 |  |  | 1 |  | O |  | 22.92 | 3 ~ 4 days
M25.0x2.0 |  |  | 2 |  | O | O | 22.8
M25.0x1.5 |  |  | 1.5 |  | O | O | 23.38
M25.0x1.0 |  |  | 1 |  | O |  | 23.92 | 3 ~ 4 days
M26.0x1.5 |  |  | 1.5 |  | O |  | 24.38 | 3 ~ 4 days
M27.0x2.0 |  |  | 2 |  | O |  | 24.8 | 3 ~ 4 days
M27.0x1.5 |  |  | 1.5 |  | O |  | 25.38 | 3 ~ 4 days
M27.0x1.0 |  |  | 1 |  |  |  | 25.92 | Needs to have mating part
M28.0x2.0 |  |  | 2 |  | O |  | 25.8 | 3 ~ 4 days
M28.0x1.5 |  |  | 1.5 |  | O |  | 26.38
M28.0x1.0 |  |  | 1 |  |  |  | 26.92 | Needs to have mating part
M30.0x3.0 |  |  | 3 |  | O |  | 26.8 | 3 ~ 4 days
M30.0x2.0 |  |  | 2 |  | O |  | 27.8 | 3 ~ 4 days
M30.0x1.5 |  |  | 1.5 |  | O |  | 28.38 | 3 ~ 4 days
M30.0x1.0 |  |  | 1 |  | O |  | 28.92 | 3 ~ 4 days
M32.0x2.0 |  |  | 2 |  |  |  | 29.8 | Needs to have mating part
M32.0x1.5 |  |  | 1.5 |  |  |  | 30.38 | Needs to have mating part
M33.0x3.0 |  |  | 3 |  | O |  | 29.8 | Needs to have mating part / 5 days
M33.0x2.0 |  |  | 2 |  | O |  | 30.8 | Needs to have mating part / 5 days
M33.0x1.5 |  |  | 1.5 |  | O |  | 31.38 | Needs to have mating part / 5 days
M35.0x1.5 |  |  | 1.5 |  |  |  | 33.38 | Needs to have mating part
M36.0x3.0 |  |  | 3 |  | O | O | 32.8 | Needs to have mating part / 5 days
M36.0x2.0 |  |  | 2 |  | O |  | 33.8 | Needs to have mating part / 5 days
M36.0x1.5 |  |  | 1.5 |  | O |  | 34.38 | Needs to have mating part / 5 days
M38.0x1.5 |  |  | 1.5 |  | O |  | 36.38 | Needs to have mating part / 5 days
M39.0x3.0 |  |  | 3 |  |  |  | 35.8 | Needs to have mating part / 5 days
M39.0x2.0 |  |  | 2 |  | O |  | 36.8 | Needs to have mating part / 5 days
M39.0x1.5 |  |  | 1.5 |  | O |  | 37.38 | Needs to have mating part / 5 days
M40.0x3.0 |  |  | 3 |  | O |  | 36.8 | Needs to have mating part / 5 days
M40.0x2.0 |  |  | 2 |  | O |  | 37.8 | Needs to have mating part / 5 days
M40.0x1.5 |  |  | 1.5 |  | O |  | 38.38 | Needs to have mating part / 5 days
M42.0x4.0 |  |  | 4 |  |  |  | 37.7 | Needs to have mating part
M42.0x3.0 |  |  | 3 |  | O |  | 38.8 | Needs to have mating part / 5 days
M42.0x2.0 |  |  | 2 |  | O |  | 39.8 | Needs to have mating part / 5 days
M42.0x1.5 |  |  | 1.5 |  | O |  | 40.38 | Needs to have mating part / 5 days
M45.0x4.0 |  |  | 4 |  |  |  | 40.7 | Needs to have mating part
M45.0x3.0 |  |  | 3 |  |  |  | 41.8 | Needs to have mating part
M45.0x2.0 |  |  | 2 |  |  |  | 42.8 | Needs to have mating part
M45.0x1.5 |  |  | 1.5 |  | O |  | 43.38 | Needs to have mating part / 5 days
M48.0x4.0 |  |  | 4 |  |  |  | 43.7 | Needs to have mating part
M48.0x3.0 |  |  | 3 |  | O |  | 44.8 | Needs to have mating part / 5 days
M48.0x2.0 |  |  | 2 |  |  |  | 45.8 | Needs to have mating part
M48.0x1.5 |  |  | 1.5 |  | O |  | 46.38 | Needs to have mating part / 5 days
M50.0x3.0 |  |  | 3 |  |  |  | 46.8 | Needs to have mating part
M50.0x2.0 |  |  | 2 |  |  |  | 47.8 | Needs to have mating part
M50.0x1.5 |  |  | 1.5 |  |  |  | 48.38 | Needs to have mating part
0-80 UNF | N 0 - 80 UNF | 80 | 0.3175 | 1.524 | O | O | 1.25
1 -72 UNF | N 1 - 72 UNF | 72 | 0.3528 | 1.854 | O | O | 1.55
2-64 UNF | N 2 - 64 UNF | 64 | 0.3969 | 2.184 | O |  | 1.85 | 2~3 days
3-56 UNF | N 3 - 56 UNF | 56 | 0.4536 | 2.515 | O | O | 2.1
4-48 UNF | N 4 - 48 UNF | 48 | 0.5292 | 2.845 | O | O | 2.4
5-44 UNF | N 5 - 44 UNF | 44 | 0.5773 | 3.175 | O |  | 2.7 | 2~3 days
6-40 UNF | N 6 - 40 UNF | 40 | 0.635 | 3.305 | O | O | 2.9
8-36 UNF | N 8 - 36 UNF | 36 | 0.7056 | 4.166 | O | O | 3.5
10-32 UNF | N 10 - 32 UNF | 32 | 0.7938 | 4.826 | O | O | 4.1
12-28 UNF | N 12 - 28 UNF | 28 | 0.9071 | 5.486 | O |  | 4.6 | 2~3 days
1/4-28 UNF | 1/4" - 28 UNF | 28 | 0.9071 | 6.35 | O | O | 5.5
5/16-24 UNF | 5/16" - 24 UNF | 24 | 1.0583 | 7.938 | O | O | 6.9
3/8-24 UNF | 3/8" - 24 UNF | 24 | 1.0583 | 9.525 | O | O | 8.5
7/16-20 UNF | 7/16" - 20 UNF | 20 | 1.27 | 11.112 | O | O | 9.9
1/2-20 UNF | 1/2" - 20 UNF | 20 | 1.27 | 12.7 | O | O | 11.5 | 2~3 days
9/16-18 UNF | 9/16" - 18 UNF | 18 | 1.4111 | 14.288 | O |  | 12.9 | 2~3 days
5/8-18 UNF | 5/8" - 18 UNF | 18 | 1.4111 | 15.875 | O |  | 14.5
3/4-16 UNF | 3/4" - 16 UNF | 16 | 1.5875 | 19.05 | O | O | 17.5
7/8-14 UNF | 7/8" - 14 UNF | 14 | 1.8143 | 22.225 | O |  | 20.5 | 2~3 days
1-12 UNF | 1" - 12 UNF | 12 | 2.1167 | 25.4 | O | O | 23.2
1 ⅛-12 UNF | 1 1/8" - 12 UNF | 12 | 2.1167 | 28.575 | O | O | 26.5
1 ¼-12 UNF | 1 1/4" - 12 UNF | 12 | 2.1167 | 31.75 |  |  | 29.5 | Needs to have mating part
1 ⅜-12 UNF | 1 3/8" - 12 UNF | 12 | 2.1167 | 34.925 |  |  | 32.8 | Needs to have mating part
1 ½-12 UNF | 1 1/2" - 12 UNF | 12 | 2.1167 | 38.1 |  |  | 36 | Needs to have mating part
1-64 UNC | 0.0730-64 UNC | 64 | 0.3969 | 1.854 | O | O | 1.55
2-56 UNC | 0.0860-56 UNC | 56 | 0.4536 | 2.184 | O | O | 1.8
3-48 UNC | 0.0990-48 UNC | 48 | 0.5292 | 2.515 | O |  | 2.1 | 2~3 days
4-40 UNC | 0.1120-40 UNC | 40 | 0.635 | 2.845 | O | O | 2.3
5-40 UNC | 0.1250-40 UNC | 40 | 0.635 | 3.175 | O | O | 2.6
6-32 UNC | 0.1380-32 UNC | 32 | 0.7938 | 3.505 | O | O | 2.8
8-32 UNC | 0.1640-32 UNC | 32 | 0.7938 | 4.166 | O | O | 3.4
10-24 UNC | 0.1900-24 UNC | 24 | 1.0583 | 4.826 | O | O | 3.9
12-24 UNC | 0.2160-24 UNC | 24 | 1.0583 | 5.846 | O | O | 4.5
1/4-20 UNC | 0.2500-20 UNC | 20 | 1.27 | 6.35 | O | O | 5.1
5/16-18 UNC | 0.3125-18 UNC | 18 | 1.4111 | 7.938 | O | O | 6.6
3/8-16 UNC | 0.3750-16 UNC | 16 | 1.5875 | 9.525 | O | O | 8
7/16-14 UNC | 0.4375-14 UNC | 14 | 1.8143 | 11.112 | O |  | 9.4 | 2~3 days
1/2-13 UNC | 0.5000-13 UNC | 13 | 1.9538 | 12.7 | O | O | 10.8
9/16-12 UNC | 0.5625-12 UNF | 12 | 2.1167 | 14.288 | O | O | 12.2
5/8-11 UNC | 0.6250-11 UNC | 11 | 2.3091 | 15.875 | O | O | 13.6
3/4-10 UNC | 0.7500-10 UNC | 10 | 2.54 | 19.05 | O | O | 16.5
7/8-9 UNC | 0.8750-9 UNC | 9 | 2.8222 | 22.225 | O | O | 19.5
1-8 UNC | 1.0000-8 UNC | 8 | 3.175 | 25.4 | O |  | 22.2 | 2~3 days
1 ⅛-7 UNC | 1.1250-7 UNC | 7 | 3.6286 | 28.575 |  |  | 25 | Needs to have mating part
1 1¼-7 UNC | 1.2500-7 UNC | 7 | 3.6286 | 31.75 |  |  | 28.2 | Needs to have mating part
1 ⅜-6 UNC | 1.3750-6 UNC | 6 | 4.2333 | 34.925 |  |  | 30.8 | Needs to have mating part
1 ½-6 UNC | 1.5000-6 UNC | 6 | 4.2333 | 38.1 |  |  | 34 | Needs to have mating part
1 ¾-5 UNC | 1.7500-5 UNC | 5 | 5.08 | 44.45 |  |  | 39.5 | Needs to have mating part
2-4½ UNC | 2.2500-4.5 UNC | 4½ | 5.6444 | 50.8 |  |  | 45.2 | Needs to have mating part
2 ½-4 UNC | 2.5000-4 UNC | 4 | 6.35 | 63.5 |  |  | 57.5 | Needs to have mating part
N 12-32UNEF |  | 32 | 0.794 |  |  |  | 4.8 | Special tap
1/4"-32UNEF |  | 32 | 0.794 |  |  |  | 5.7 | Special tap
5/16"-32 UNEF |  | 32 | 0.794 |  |  |  | 7.25 | Special tap
3/8"-32 UNEF |  | 32 | 0.794 |  |  |  | 8.85 | Special tap
7/16"-28 UNEF |  | 28 | 0.907 |  |  |  | 10.35 | Special tap
1/2"-28 UNEF |  | 28 | 0.907 |  |  |  | 11.8 | Special tap
9/16"-24 UNEF |  | 24 | 1.058 |  |  |  | 13.4 | Special tap
5/8"-24 UNEF |  | 24 | 1.058 |  |  |  | 15 | Special tap
11/16"-24 UNEF |  | 24 | 1.058 |  |  |  | 16.6 | Special tap
3/4"-20 UNEF |  | 20 | 1.27 |  |  |  | 18 | Special tap
13/16"-20 UNEF |  | 20 | 1.27 |  |  |  | 19.6 | Special tap
7/8"-20 UNEF |  | 20 | 1.27 |  | O | O | 21.15
15/16"-20 UNEF |  | 20 | 1.27 |  |  |  | 22.7 | Special tap
1"-20 -20UNEF |  | 20 | 1.27 |  |  |  | 24.3 | Special tap
1 1/16"-18 UNEF |  | 18 | 1.411 |  |  |  | 25.8 | Special tap
1 1/8"-18 UNEF |  | 18 | 1.411 |  |  |  | 27.35 | Special tap
1 1/4"-18 UNEF |  | 18 | 1.411 |  |  |  | 30.55 | Special tap
1 5/16"-18 UNEF |  | 18 | 1.411 |  |  |  | 32.1 | Special tap
1 3/8"-18 UNEF |  | 18 | 1.411 |  |  |  | 33.7 | Special tap
1 7/16"-18 UNEF |  | 18 | 1.411 |  |  |  | 35.3 | Special tap
1 1/2"-18 UNEF |  | 18 | 1.411 |  |  |  | 36.9 | Special tap
1 9/16"-18 UNEF |  | 18 | 1.411 |  |  |  | 38.55 | Special tap
1 5/8"-18 UNEF |  | 18 | 1.411 |  |  |  | 40.1 | Special tap
NPS 1/16 |  | 27 | 0.9407 |  | O |  | 6.75 | 3~4 days
NPS 1/8 |  | 27 | 0.9407 |  | O | O | 8.74
NPS 1/4 |  | 18 | 1.4111 |  | O | O | 11.28
NPS 3/8 |  | 18 | 1.4111 |  | O | O | 14.68
NPS 1/2 |  | 14 | 1.8143 |  | O |  | 18.26 | 3~4 days
NPS 3/4 |  | 14 | 1.8143 |  | O |  | 23.42 | 3~4 days
NPS 1-11 |  | 11 | 2.2086 |  | O |  | 29.36 | 3~4 days
NPS 1 ¼ |  | 11 | 2.2086 |  |  |  | 39.36 | Needs to have mating part
NPS 1 ½ |  | 11 | 2.2086 |  |  |  | 44.45 | Needs to have mating part
NPS 2 |  | 11 | 2.2086 |  |  |  | 56.36 | Needs to have mating part
NPSF 1/16 |  | 27 | 0.9407 |  | O |  | 6.75 | 3~4 days
NPSF 1/8 |  | 27 | 0.9407 |  | O |  | 8.74 | 3~4 days
NPSF 1/4 |  | 18 | 1.4111 |  | O |  | 11.28 | 3~4 days
NPSF 3/8 |  | 18 | 1.4111 |  |  |  | 14.68 | Needs to have mating part
NPSF 1/2 |  | 14 | 1.8143 |  | O |  | 18.26 | 3~4 days
NPSF 3/4 |  | 14 | 1.8143 |  |  |  | 23.42 | Needs to have mating part
NPSF 1-11 |  | 11 | 2.2086 |  |  |  | 29.36 | Needs to have mating part
NPSF1 ¼ |  | 11 | 2.2086 |  | O |  | 39.36 | 3~4 days
NPT 1/16 |  | 27 | 0.9407 |  | O | O | 6.7
NPT 1/8 |  | 27 | 0.9407 |  | O | O | 8.7
NPT 1/4 |  | 18 | 1.4111 |  | O | O | 11.7
NPT 3/8 |  | 18 | 1.4111 |  | O | O | 15.2
NPT 1/2 |  | 14 | 1.8143 |  | O | O | 19
NPT 3/4 |  | 14 | 1.8143 |  | O | O | 24.5
NPT 1-11 |  | 11 ½ | 2.2086 |  | O | O | 30
NPT 1 ¼ |  | 11 ½ | 2.2086 |  |  |  | 39 | Needs to have mating part
NPT 1 ½ |  | 11 ½ | 2.2086 |  | O | O | 45
NPT 2 |  | 11 ½ | 2.2086 |  |  |  | 57 | Needs to have mating part
NPTF 1/16 |  | 27 | 0.9407 |  | O |  | 6.7 | 3 ~ 4 days
NPTF 1/8 |  | 27 | 0.9407 |  | O |  | 8.7 | 3 ~ 4 days
NPTF 1/4 |  | 18 | 1.4111 |  | O |  | 11.7 | 3 ~ 4 days
NPTF 3/8 |  | 18 | 1.4111 |  | O |  | 15.2 | 3 ~ 4 days
NPTF 1/2 |  | 14 | 1.8143 |  | O |  | 19 | 3 ~ 4 days
NPTF 3/4 |  | 14 | 1.8143 |  | O |  | 24.5 | 3 ~ 4 days
NPTF 1-11 |  | 11 ½ | 2.2086 |  |  |  | 30 | Needs to have mating part
NPTF 1 ¼ |  | 11 ½ | 2.2086 |  |  |  | 39 | Needs to have mating part
NPTF 1 ½ |  | 11 ½ | 2.2086 |  | O |  | 45 | 3 ~ 4 days
PF 1/16 |  | 28 | 0.9071 |  | O |  | 6.7 | 3~4 days
PF 1/8 |  | 28 | 0.9071 |  | O | O | 8.7
PF 1/4 |  | 19 | 1.3368 |  | O | O | 11.7
PF 3/8 |  | 19 | 1.3368 |  | O | O | 15.2
PF 1/2 |  | 14 | 1.8143 |  | O | O | 19
PF 5/8 |  | 14 | 1.8143 |  |  |  | 21 | Needs to have mating part
PF 3/4 |  | 14 | 1.8143 |  | O |  | 24.5 | 3~4 days
PF 7/8 |  | 14 | 1.8143 |  |  |  | 28.25 | Needs to have mating part
PF 1 |  | 11 | 2.3091 |  | O |  | 30.5 | 3~4 days
PF 1 ⅛ |  | 11 | 2.3091 |  |  |  | 30.75 | Needs to have mating part
PF 1 ¼ |  | 11 | 2.3091 |  | O |  | 39.2 | 3~4 days
PF 1 ½ |  | 11 | 2.3091 |  | O |  | 45 | 3~4 days
PT 1/16 |  | 28 | 0.9071 |  | O | O | 6.7
PT 1/8 |  | 28 | 0.9071 |  | O | O | 8.7
PT 1/4 |  | 19 | 1.3368 |  | O | O | 11.7
PT 3/8 |  | 19 | 1.3368 |  | O | O | 15.2
PT 1/2 |  | 14 | 1.8143 |  | O | O | 19
PT 5/8 |  | 14 | 1.8143 |  |  |  | 21 | Needs to have mating part
PT 3/4 |  | 14 | 1.8143 |  | O | O | 24.5
PT 7/8 |  | 14 | 1.8143 |  |  |  | 28.25 | Needs to have mating part
PT 1 |  | 11 | 2.3091 |  | O |  | 30.5 | 3~4 days
PT 1 ⅛ |  | 11 | 2.3091 |  |  |  | 30.75 | Needs to have mating part
PT 1 ¼ |  | 11 | 2.3091 |  | O |  | 39.2 | 3~4 days
PT 1 ½ |  | 11 | 2.3091 |  | O |  | 45 | 3~4 days
PS 1/16 |  | 28 | 0.9071 |  | O |  | 6.7 | 3~4 days
PS 1/8 |  | 28 | 0.9071 |  | O |  | 8.7 | 3~4 days
PS 1/4 |  | 19 | 1.3368 |  | O |  | 11.7 | 3~4 days
PS 3/8 |  | 19 | 1.3368 |  | O |  | 15.2 | 3~4 days
PS 1/2 |  | 14 | 1.8143 |  | O |  | 19 | 3~4 days
PS 5/8 |  | 14 | 1.8143 |  |  |  | 21 | Needs to have mating part
PS 3/4 |  | 14 | 1.8143 |  | O |  | 24.5 | 3~4 days
PS 7/8 |  | 14 | 1.8143 |  |  |  | 28.25 | Needs to have mating part
PS 1 |  | 11 | 2.3091 |  | O |  | 30.5 | 3~4 days
PS 1 ⅛ |  | 11 | 2.3091 |  |  |  | 30.75 | Needs to have mating part
PS 1 ¼ |  | 11 | 2.3091 |  | O |  | 39.2 | 3~4 days
PS 1 ½ |  | 11 | 2.3091 |  | O |  | 45 | 3~4 days

## metric coarse screw thread
Metric coarse screw thread
Thread angle: 60 degree
Use fast tightening work rather than loosening problem after assembly
When screwing and loosening is repeated frequently, premature deformation of the thread due to wear is expected.
Name | Pitch (p) | Availabilty (Purchasing) | Stock | Base hole CNC Machining Ф | Lead time
M1 | 0.25 | O | O | 0.75
M1.1 | 0.25 | O |  | 0.85 | 2 days
M1.2 | 0.25 | O | O | 0.95
M1.4 | 0.3 | O | O | 1.1
M1.6 | 0.35 | O | O | 1.25
M1.8 | 0.35 | O | O | 1.45
M2 | 0.4 | O | O | 1.6
M2.2 | 0.45 | O | O | 1.75
M2.5 | 0.45 | O | O | 2.1
M3 | 0.5 | O | O | 2.5
M3.5 | 0.6 | O | O | 2.9
M4 | 0.7 | O | O | 3.3
M4.5 | 0.75 | O | O | 3.8
M5 | 0.8 | O | O | 4.2
M6 | 1 | O | O | 5
M7 | 1 | O | O | 6
M8 | 1.25 | O | O | 6.8
M9 | 1.25 | O |  | 7.8 | 2 days
M10 | 1.5 | O | O | 8.5
M11 | 1.5 | O |  | 9.5 | 2 days
M12 | 1.75 | O | O | 10.3
M14 | 2 | O |  | 12 | 3 days
M16 | 2 | O | O | 14
M18 | 2.5 | O | O | 15.5
M20 | 2.5 | O | O | 17.5
M22 | 2.5 | O | O | 19.5
M24 | 3 | O | O | 21
M27 | 3 | O |  | 24 | Needs to have mating part / 5 days
M30 | 3.5 | O |  | 26.5 | Needs to have mating part / 5 days
M33 | 3.5 | O |  | 29.5 | Needs to have mating part / 5 days
M36 | 4 | O |  | 32 | Needs to have mating part / 5 days
M39 | 4 | O |  | 35 | Needs to have mating part / 5 days
M42 | 4.5 | O |  | 37.5 | Needs to have mating part / 5 days
M45 | 4.5 | O |  | 40.5 | Needs to have mating part / 5 days
M48 | 5 | O |  | 43 | Needs to have mating part / 5 days
M52 | 5 | O |  | 47 | Needs to have mating part / 5 days
M56 | 5.5 |  |  | 51 | Needs to have mating part
M60 | 5.5 |  |  | 55 | Needs to have mating part
M64 | 6 | O |  | 58 | Needs to have mating part / 5 days
M68 | 6 |  |  | 63 | Needs to have mating part
If we are not able to purchase right tap, we will make it with mating part (Fitting test)

## metric fine screw thread
Metric fine screw thread
Thread angle: 60 degree
The pitch is small compared to the diameter of the male thread, so it has a fastening force and high strength.
Used to prevent loosening of screws with severe vibration, fine location, and where water tightness is required.
Name | Pitch (p) | Availabilty (Purchasing) | Stock | Base hole CNC Machining Ф | Lead time
M1.x0.2 | 0.2 | O | O | 0.75
M1.2x0.2 | 0.2 | O | O | 0.95
M1.6x0.2 | 0.2 | O | O | 1.25
M1.8x0.2 | 0.2 | O | O | 1.45
M2x0.25 | 0.25 | O | O | 1.6
M2.5x0.35 | 0.35 | O | O | 2.12
M3.0x0.35 | 0.35 | O | O | 2.62
M3.5x0.35 | 0.35 | O | O | 3.12
M4.0x0.5 | 0.5 | O | O | 3.46
M5.0x0.5 | 0.5 | O | O | 4.46
M5.5x0.5 | 0.5 | O | O | 4.96
M6.0x0.75 | 0.75 | O | O | 5.19
M7.0x0.75 | 0.75 | O | O | 6.19
M8.0x1.0 | 1 | O | O | 6.92
M8.0x0.75 | 0.75 | O |  | 7.19 | 2~3 days
M9.0x1.0 | 1 | O |  | 7.92 | 2~3 days
M9.0x0.75 | 0.75 | O | O | 8.19
M10.0x1.25 | 1.25 | O | O | 8.65
M10.0x1.0 | 1 | O | O | 8.92
M10.0x0.75 | 0.75 | O |  | 9.19 | 2~3 days
M11.0x1.0 | 1 | O |  | 9.92 | 2~3 days
M11.0x0.75 | 0.75 | O |  | 10.19 | 2~3 days
M12.0x1.5 | 1.5 | O | O | 10.38
M12.0x1.25 | 1.25 | O | O | 10.65
M12.0x1.0 | 1 | O | O | 10.92
M14.0x1.5 | 1.5 | O |  | 12.38 | 2~3 days
M14.0x1.0 | 1 | O | O | 12.92
M15.0x1.5 | 1.5 | O |  | 13.38
M15.0x1.0 | 1 | O | O | 13.92
M16.0x1.5 | 1.5 | O |  | 14.38 | 2~3 days
M16.0x1.0 | 1 | O |  | 14.92 | 2~3 days
M17.0x1.5 | 1.5 |  |  | 15.38
M17.0x1.0 | 1 |  |  | 15.92
M18.0x2.0 | 2 | O |  | 15.8
M18.0x1.5 | 1.5 | O | O | 16.38
M18.0x1.0 | 1 | O |  | 16.92
M20.0x2.0 | 2 | O |  | 17.8 | 3 ~ 4 days
M20.0x1.5 | 1.5 | O |  | 18.38 | 3 ~ 4 days
M20.0x1.0 | 1 | O |  | 18.92 | 3 ~ 4 days
M22.0x2.0 | 2 | O |  | 19.8 | 3 ~ 4 days
M22.0x1.5 | 1.5 | O |  | 20.38 | 3 ~ 4 days
M22.0x1.0 | 1 | O |  | 20.92 | 3 ~ 4 days
M24.0x2.0 | 2 | O |  | 21.8 | 3 ~ 4 days
M24.0x1.5 | 1.5 | O |  | 22.38 | 3 ~ 4 days
M24.0x1.0 | 1 | O |  | 22.92 | 3 ~ 4 days
M25.0x2.0 | 2 | O | O | 22.8
M25.0x1.5 | 1.5 | O | O | 23.38
M25.0x1.0 | 1 | O |  | 23.92 | 3 ~ 4 days
M26.0x1.5 | 1.5 | O |  | 24.38 | 3 ~ 4 days
M27.0x2.0 | 2 | O |  | 24.8 | 3 ~ 4 days
M27.0x1.5 | 1.5 | O |  | 25.38 | 3 ~ 4 days
M27.0x1.0 | 1 |  |  | 25.92 | Needs to have mating part
M28.0x2.0 | 2 | O |  | 25.8 | 3 ~ 4 days
M28.0x1.5 | 1.5 | O |  | 26.38
M28.0x1.0 | 1 |  |  | 26.92 | Needs to have mating part
M30.0x3.0 | 3 | O |  | 26.8 | 3 ~ 4 days
M30.0x2.0 | 2 | O |  | 27.8 | 3 ~ 4 days
M30.0x1.5 | 1.5 | O |  | 28.38 | 3 ~ 4 days
M30.0x1.0 | 1 | O |  | 28.92 | 3 ~ 4 days
M32.0x2.0 | 2 |  |  | 29.8 | Needs to have mating part
M32.0x1.5 | 1.5 |  |  | 30.38 | Needs to have mating part
M33.0x3.0 | 3 | O |  | 29.8 | Needs to have mating part / 5 days
M33.0x2.0 | 2 | O |  | 30.8 | Needs to have mating part / 5 days
M33.0x1.5 | 1.5 | O |  | 31.38 | Needs to have mating part / 5 days
M35.0x1.5 | 1.5 |  |  | 33.38 | Needs to have mating part
M36.0x3.0 | 3 | O | O | 32.8 | Needs to have mating part / 5 days
M36.0x2.0 | 2 | O |  | 33.8 | Needs to have mating part / 5 days
M36.0x1.5 | 1.5 | O |  | 34.38 | Needs to have mating part / 5 days
M38.0x1.5 | 1.5 | O |  | 36.38 | Needs to have mating part / 5 days
M39.0x3.0 | 3 |  |  | 35.8 | Needs to have mating part / 5 days
M39.0x2.0 | 2 | O |  | 36.8 | Needs to have mating part / 5 days
M39.0x1.5 | 1.5 | O |  | 37.38 | Needs to have mating part / 5 days
M40.0x3.0 | 3 | O |  | 36.8 | Needs to have mating part / 5 days
M40.0x2.0 | 2 | O |  | 37.8 | Needs to have mating part / 5 days
M40.0x1.5 | 1.5 | O |  | 38.38 | Needs to have mating part / 5 days
M42.0x4.0 | 4 |  |  | 37.7 | Needs to have mating part
M42.0x3.0 | 3 | O |  | 38.8 | Needs to have mating part / 5 days
M42.0x2.0 | 2 | O |  | 39.8 | Needs to have mating part / 5 days
M42.0x1.5 | 1.5 | O |  | 40.38 | Needs to have mating part / 5 days
M45.0x4.0 | 4 |  |  | 40.7 | Needs to have mating part
M45.0x3.0 | 3 |  |  | 41.8 | Needs to have mating part
M45.0x2.0 | 2 |  |  | 42.8 | Needs to have mating part
M45.0x1.5 | 1.5 | O |  | 43.38 | Needs to have mating part / 5 days
M48.0x4.0 | 4 |  |  | 43.7 | Needs to have mating part
M48.0x3.0 | 3 | O |  | 44.8 | Needs to have mating part / 5 days
M48.0x2.0 | 2 |  |  | 45.8 | Needs to have mating part
M48.0x1.5 | 1.5 | O |  | 46.38 | Needs to have mating part / 5 days
M50.0x3.0 | 3 |  |  | 46.8 | Needs to have mating part
M50.0x2.0 | 2 |  |  | 47.8 | Needs to have mating part
M50.0x1.5 | 1.5 |  |  | 48.38 | Needs to have mating part

## Unified national fine
Unified national fine
Thread angle: 60 degree
Name 1 | Name 2 | No. of Thread | Pitch (P) | Male Thread Outer Dia. | Availabilty (Purchasing) | Stock | Base hole CNC Machining Ф | Lead time
0-80 UNF | N 0 - 80 UNF | 80 | 0.3175 | 1.524 | O | O | 1.25
1 -72 UNF | N 1 - 72 UNF | 72 | 0.3528 | 1.854 | O | O | 1.55
2-64 UNF | N 2 - 64 UNF | 64 | 0.3969 | 2.184 | O |  | 1.85 | 2~3 days
3-56 UNF | N 3 - 56 UNF | 56 | 0.4536 | 2.515 | O | O | 2.1
4-48 UNF | N 4 - 48 UNF | 48 | 0.5292 | 2.845 | O | O | 2.4
5-44 UNF | N 5 - 44 UNF | 44 | 0.5773 | 3.175 | O |  | 2.7 | 2~3 days
6-40 UNF | N 6 - 40 UNF | 40 | 0.635 | 3.305 | O | O | 2.9
8-36 UNF | N 8 - 36 UNF | 36 | 0.7056 | 4.166 | O | O | 3.5
10-32 UNF | N 10 - 32 UNF | 32 | 0.7938 | 4.826 | O | O | 4.1
12-28 UNF | N 12 - 28 UNF | 28 | 0.9071 | 5.486 | O |  | 4.6 | 2~3 days
1/4-28 UNF | 1/4" - 28 UNF | 28 | 0.9071 | 6.35 | O | O | 5.5
5/16-24 UNF | 5/16" - 24 UNF | 24 | 1.0583 | 7.938 | O | O | 6.9
3/8-24 UNF | 3/8" - 24 UNF | 24 | 1.0583 | 9.525 | O | O | 8.5
7/16-20 UNF | 7/16" - 20 UNF | 20 | 1.27 | 11.112 | O | O | 9.9
1/2-20 UNF | 1/2" - 20 UNF | 20 | 1.27 | 12.7 | O | O | 11.5 | 2~3 days
9/16-18 UNF | 9/16" - 18 UNF | 18 | 1.4111 | 14.288 | O |  | 12.9 | 2~3 days
5/8-18 UNF | 5/8" - 18 UNF | 18 | 1.4111 | 15.875 | O |  | 14.5
3/4-16 UNF | 3/4" - 16 UNF | 16 | 1.5875 | 19.05 | O | O | 17.5
7/8-14 UNF | 7/8" - 14 UNF | 14 | 1.8143 | 22.225 | O |  | 20.5 | 2~3 days
1-12 UNF | 1" - 12 UNF | 12 | 2.1167 | 25.4 | O | O | 23.2
1 ⅛-12 UNF | 1 1/8" - 12 UNF | 12 | 2.1167 | 28.575 | O | O | 26.5
1 ¼-12 UNF | 1 1/4" - 12 UNF | 12 | 2.1167 | 31.75 |  |  | 29.5 | Needs to have mating part
1 ⅜-12 UNF | 1 3/8" - 12 UNF | 12 | 2.1167 | 34.925 |  |  | 32.8 | Needs to have mating part
1 ½-12 UNF | 1 1/2" - 12 UNF | 12 | 2.1167 | 38.1 |  |  | 36 | Needs to have mating part
20
22
24
20.000 22.000 24.000
27
30
33

## Unified national coarse
Unified national coarse
Thread angle: 60 degree
# is often used in the name
Name 1 | Name 2 | No. of Thread | Pitch (P) | Male Thread Outer Dia. | Availabilty (Purchasing) | Stock | Base hole CNC Machining Ф | Lead time
1-64 UNC | 0.0730-64 UNC | 64 | 0.3969 | 1.854 | O | O | 1.55
2-56 UNC | 0.0860-56 UNC | 56 | 0.4536 | 2.184 | O | O | 1.8
3-48 UNC | 0.0990-48 UNC | 48 | 0.5292 | 2.515 | O |  | 2.1 | 2~3 days
4-40 UNC | 0.1120-40 UNC | 40 | 0.635 | 2.845 | O | O | 2.3
5-40 UNC | 0.1250-40 UNC | 40 | 0.635 | 3.175 | O | O | 2.6
6-32 UNC | 0.1380-32 UNC | 32 | 0.7938 | 3.505 | O | O | 2.8
8-32 UNC | 0.1640-32 UNC | 32 | 0.7938 | 4.166 | O | O | 3.4
10-24 UNC | 0.1900-24 UNC | 24 | 1.0583 | 4.826 | O | O | 3.9
12-24 UNC | 0.2160-24 UNC | 24 | 1.0583 | 5.846 | O | O | 4.5
1/4-20 UNC | 0.2500-20 UNC | 20 | 1.27 | 6.35 | O | O | 5.1
5/16-18 UNC | 0.3125-18 UNC | 18 | 1.4111 | 7.938 | O | O | 6.6
3/8-16 UNC | 0.3750-16 UNC | 16 | 1.5875 | 9.525 | O | O | 8
7/16-14 UNC | 0.4375-14 UNC | 14 | 1.8143 | 11.112 | O |  | 9.4 | 2~3 days
1/2-13 UNC | 0.5000-13 UNC | 13 | 1.9538 | 12.7 | O | O | 10.8
9/16-12 UNC | 0.5625-12 UNF | 12 | 2.1167 | 14.288 | O | O | 12.2
5/8-11 UNC | 0.6250-11 UNC | 11 | 2.3091 | 15.875 | O | O | 13.6
3/4-10 UNC | 0.7500-10 UNC | 10 | 2.54 | 19.05 | O | O | 16.5
7/8-9 UNC | 0.8750-9 UNC | 9 | 2.8222 | 22.225 | O | O | 19.5
1-8 UNC | 1.0000-8 UNC | 8 | 3.175 | 25.4 | O |  | 22.2 | 2~3 days
1 ⅛-7 UNC | 1.1250-7 UNC | 7 | 3.6286 | 28.575 |  |  | 25 | Needs to have mating part
1 1¼-7 UNC | 1.2500-7 UNC | 7 | 3.6286 | 31.75 |  |  | 28.2 | Needs to have mating part
1 ⅜-6 UNC | 1.3750-6 UNC | 6 | 4.2333 | 34.925 |  |  | 30.8 | Needs to have mating part
1 ½-6 UNC | 1.5000-6 UNC | 6 | 4.2333 | 38.1 |  |  | 34 | Needs to have mating part
1 ¾-5 UNC | 1.7500-5 UNC | 5 | 5.08 | 44.45 |  |  | 39.5 | Needs to have mating part
2-4½ UNC | 2.2500-4.5 UNC | 4½ | 5.6444 | 50.8 |  |  | 45.2 | Needs to have mating part
2 ½-4 UNC | 2.5000-4 UNC | 4 | 6.35 | 63.5 |  |  | 57.5 | Needs to have mating part
20
22
24
20.000 22.000 24.000
27
30
33

## Unified National Extra fine
Unified National Extra fine
Thread angle: 60 degree
Used in special cases requiring precise assembly
Special tap, we will make it with mating part (Fitting test)
Name | No. of Thread | Pitch (P) | Availabilty (Purchasing) | Stock | Base hole CNC Machining Ф | Lead time
N 12-32UNEF | 32 | 0.794 |  |  | 4.8
1/4"-32UNEF | 32 | 0.794 |  |  | 5.7
5/16"-32 UNEF | 32 | 0.794 |  |  | 7.25
3/8"-32 UNEF | 32 | 0.794 |  |  | 8.85
7/16"-28 UNEF | 28 | 0.907 |  |  | 10.35
1/2"-28 UNEF | 28 | 0.907 |  |  | 11.8
9/16"-24 UNEF | 24 | 1.058 |  |  | 13.4
5/8"-24 UNEF | 24 | 1.058 |  |  | 15
11/16"-24 UNEF | 24 | 1.058 |  |  | 16.6
3/4"-20 UNEF | 20 | 1.27 |  |  | 18
13/16"-20 UNEF | 20 | 1.27 |  |  | 19.6
7/8"-20 UNEF | 20 | 1.27 | O | O | 21.15
15/16"-20 UNEF | 20 | 1.27 |  |  | 22.7
1"-20 -20UNEF | 20 | 1.27 |  |  | 24.3
1 1/16"-18 UNEF | 18 | 1.411 |  |  | 25.8
1 1/8"-18 UNEF | 18 | 1.411 |  |  | 27.35
1 1/4"-18 UNEF | 18 | 1.411 |  |  | 30.55
1 5/16"-18 UNEF | 18 | 1.411 |  |  | 32.1
1 3/8"-18 UNEF | 18 | 1.411 |  |  | 33.7
1 7/16"-18 UNEF | 18 | 1.411 |  |  | 35.3
1 1/2"-18 UNEF | 18 | 1.411 |  |  | 36.9
1 9/16"-18 UNEF | 18 | 1.411 |  |  | 38.55
1 5/8"-18 UNEF | 18 | 1.411 |  |  | 40.1
20
22
24
20.000 22.000 24.000
27
30
33

## NPS Straight Pipe Taps
Nominal Pipe Size
Thread angle: 60 degree
Used in special cases requiring precise assembly
Name | No. of Thread | Pitch (P) | Availabilty (Purchasing) | Stock | Base hole CNC Machining Ф | Lead time
NPS 1/16 | 27 | 0.9407 | O |  | 6.75 | 3~4 days
NPS 1/8 | 27 | 0.9407 | O | O | 8.74
NPS 1/4 | 18 | 1.4111 | O | O | 11.28
NPS 3/8 | 18 | 1.4111 | O | O | 14.68
NPS 1/2 | 14 | 1.8143 | O |  | 18.26 | 3~4 days
NPS 3/4 | 14 | 1.8143 | O |  | 23.42 | 3~4 days
NPS 1-11 | 11 | 2.2086 | O |  | 29.36 | 3~4 days
NPS 1 ¼ | 11 | 2.2086 |  |  | 39.36 | Needs to have mating part
NPS 1 ½ | 11 | 2.2086 |  |  | 44.45 | Needs to have mating part
NPS 2 | 11 | 2.2086 |  |  | 56.36 | Needs to have mating part
20
22
24
20.000 22.000 24.000
27
30
33

## NPSF American Pipe Thread
National Pipe Straight Fuel
Name | No. of Thread | Pitch (P) | Availabilty (Purchasing) | Stock | Base hole CNC Machining Ф | Lead time
NPSF 1/16 | 27 | 0.9407 | O |  | 6.75 | 3~4 days
NPSF 1/8 | 27 | 0.9407 | O |  | 8.74 | 3~4 days
NPSF 1/4 | 18 | 1.4111 | O |  | 11.28 | 3~4 days
NPSF 3/8 | 18 | 1.4111 |  |  | 14.68 | Needs to have mating part
NPSF 1/2 | 14 | 1.8143 | O |  | 18.26 | 3~4 days
NPSF 3/4 | 14 | 1.8143 |  |  | 23.42 | Needs to have mating part
NPSF 1-11 | 11 | 2.2086 |  |  | 29.36 | Needs to have mating part
NPSF1 ¼ | 11 | 2.2086 | O |  | 39.36 | 3~4 days
20
22
24
20.000 22.000 24.000
27
30
33

## National pipe tapered
National pipe tapered
Thread angle: 60 degree
Used to connect piping parts and fluid equipment
Name | No. of Thread | Pitch (P) | Availabilty (Purchasing) | Stock | Base hole CNC Machining Ф | Lead time
NPT 1/16 | 27 | 0.9407 | O | O | 6.7
NPT 1/8 | 27 | 0.9407 | O | O | 8.7
NPT 1/4 | 18 | 1.4111 | O | O | 11.7
NPT 3/8 | 18 | 1.4111 | O | O | 15.2
NPT 1/2 | 14 | 1.8143 | O | O | 19
NPT 3/4 | 14 | 1.8143 | O | O | 24.5
NPT 1-11 | 11 ½ | 2.2086 | O | O | 30
NPT 1 ¼ | 11 ½ | 2.2086 |  |  | 39 | Needs to have mating part
NPT 1 ½ | 11 ½ | 2.2086 | O | O | 45
NPT 2 | 11 ½ | 2.2086 |  |  | 57 | Needs to have mating part
20
22
24
20.000 22.000 24.000
27
30
33

## National pipe taper fuel
National pipe tapered
Thread angle: 60 degree
It is the same as NPT, and the inclined part of the thread is rounded.
Special tap, we will make it with mating part (Fitting test)
Name | No. of Thread | Pitch (P) | Availabilty (Purchasing) | Stock | Base hole CNC Machining Ф | Lead time
NPTF 1/16 | 27 | 0.9407 | O |  | 6.7 | 3 ~ 4 days
NPTF 1/8 | 27 | 0.9407 | O |  | 8.7 | 3 ~ 4 days
NPTF 1/4 | 18 | 1.4111 | O |  | 11.7 | 3 ~ 4 days
NPTF 3/8 | 18 | 1.4111 | O |  | 15.2 | 3 ~ 4 days
NPTF 1/2 | 14 | 1.8143 | O |  | 19 | 3 ~ 4 days
NPTF 3/4 | 14 | 1.8143 | O |  | 24.5 | 3 ~ 4 days
NPTF 1-11 | 11 ½ | 2.2086 |  |  | 30 | Needs to have mating part
NPTF 1 ¼ | 11 ½ | 2.2086 |  |  | 39 | Needs to have mating part
NPTF 1 ½ | 11 ½ | 2.2086 | O |  | 45 | 3 ~ 4 days
20
22
24
20.000 22.000 24.000
27
30
33

## UK pipe fuel thread
PF (Parallel thereads) : UK pipe fuel thread
Thread angle: 55 degree
Same Name : G Tap, BSP, RP, DIN ISO 228/1 , JISB0202
3/4" = 3/4B = 20A : All of them are 3/4 inch pipe
Name | No. of Thread | Pitch (P) | Availabilty (Purchasing) | Stock | Base hole CNC Machining Ф | Lead time
PF 1/16 | 28 | 0.9071 | O |  | 6.7 | 3~4 days
PF 1/8 | 28 | 0.9071 | O | O | 8.7
PF 1/4 | 19 | 1.3368 | O | O | 11.7
PF 3/8 | 19 | 1.3368 | O | O | 15.2
PF 1/2 | 14 | 1.8143 | O | O | 19
PF 5/8 | 14 | 1.8143 |  |  | 21 | Needs to have mating part
PF 3/4 | 14 | 1.8143 | O |  | 24.5 | 3~4 days
PF 7/8 | 14 | 1.8143 |  |  | 28.25 | Needs to have mating part
PF 1 | 11 | 2.3091 | O |  | 30.5 | 3~4 days
PF 1 ⅛ | 11 | 2.3091 |  |  | 30.75 | Needs to have mating part
PF 1 ¼ | 11 | 2.3091 | O |  | 39.2 | 3~4 days
PF 1 ½ | 11 | 2.3091 | O |  | 45 | 3~4 days
20
22
24
20.000 22.000 24.000
27
30
33

## UK PT Taper Thread
PT (Parallel thereads) : UK pipe fuel thread
Thread angle: 55 degree
Same Name : R , RE
Name | No. of Thread | Pitch (P) | Availabilty (Purchasing) | Stock | Base hole CNC Machining Ф | Lead time
PT 1/16 | 28 | 0.9071 | O | O | 6.7
PT 1/8 | 28 | 0.9071 | O | O | 8.7
PT 1/4 | 19 | 1.3368 | O | O | 11.7
PT 3/8 | 19 | 1.3368 | O | O | 15.2
PT 1/2 | 14 | 1.8143 | O | O | 19
PT 5/8 | 14 | 1.8143 |  |  | 21 | Needs to have mating part
PT 3/4 | 14 | 1.8143 | O | O | 24.5
PT 7/8 | 14 | 1.8143 |  |  | 28.25 | Needs to have mating part
PT 1 | 11 | 2.3091 | O |  | 30.5 | 3~4 days
PT 1 ⅛ | 11 | 2.3091 |  |  | 30.75 | Needs to have mating part
PT 1 ¼ | 11 | 2.3091 | O |  | 39.2 | 3~4 days
PT 1 ½ | 11 | 2.3091 | O |  | 45 | 3~4 days
20
22
24
20.000 22.000 24.000
27
30
33

## UK PIPE straight thread
PS : UK PIPE straight thread
Thread angle: 55 degree
Name | No. of Thread | Pitch (P) | Availabilty (Purchasing) | Stock | Base hole CNC Machining Ф | Lead time
PS 1/16 | 28 | 0.9071 | O |  | 6.7 | 3~4 days
PS 1/8 | 28 | 0.9071 | O |  | 8.7 | 3~4 days
PS 1/4 | 19 | 1.3368 | O |  | 11.7 | 3~4 days
PS 3/8 | 19 | 1.3368 | O |  | 15.2 | 3~4 days
PS 1/2 | 14 | 1.8143 | O |  | 19 | 3~4 days
PS 5/8 | 14 | 1.8143 |  |  | 21 | Needs to have mating part
PS 3/4 | 14 | 1.8143 | O |  | 24.5 | 3~4 days
PS 7/8 | 14 | 1.8143 |  |  | 28.25 | Needs to have mating part
PS 1 | 11 | 2.3091 | O |  | 30.5 | 3~4 days
PS 1 ⅛ | 11 | 2.3091 |  |  | 30.75 | Needs to have mating part
PS 1 ¼ | 11 | 2.3091 | O |  | 39.2 | 3~4 days
PS 1 ½ | 11 | 2.3091 | O |  | 45 | 3~4 days
20
22
24
20.000 22.000 24.000
27
30
33